## Sheet1
Part | Cont/brd | (Mouser Part Number) | Buy num | unit price | description
Amphenol 132134 vertical SMA connector | 3 | 523-132134 | 25 | 5.58 | RF Connectors / Coaxial Connectors SMA STRAIGHT PCB RECEPTACLE
10 uF capacitor (15V) | 1 | 187-CL31B106KAHNFNE | 10 | 0.094 | Multilayer Ceramic Capacitors MLCC - SMD/SMT 10uF+/-10% 25V X7R 3 1206
2.2 uF capacitor (5V) | 1 | 81-GRM188Z71C225KE3D | 10 | 0.097 | Multilayer Ceramic Capacitors MLCC - SMD/SMT 2.2UF 16V 10% 0603
220 uF capacitor (15V) | 1 | 581-AEF1010221M035R | 10 | 0.69 | Aluminum Electrolytic Capacitors - SMD 35V 220uF
470 pF capacitor (15V) | 1 | 791-0603B471J500CT | 10 | 0.039 | Multilayer Ceramic Capacitors MLCC - SMD/SMT 0603 MLCC X7R 470 pF, +/- 5% 50 V T&R GP
100 nF capacitor (5V) | 5 | 80-C0603C104J4RAC | 100 | 0.018 | Multilayer Ceramic Capacitors MLCC - SMD/SMT 16V 0.1uF X7R 0603 5%
206 Adafruit Industries cable ensemble | 1 | 485-206 | 10 | 1.75 | Socket Cable - 6 Conductor, 6 in Long
1000k Ferrite | 1 | 81-BLM18KG102SN1D | 10 | 0.052 | Ferrite Beads 1000 OHM Alternate Sizing Guide Below
1 kOhm Resistor (2.5V) | 1 | 603-RT0603BRD071KL | 10 | 0.274 | Thin Film Resistors - SMD 1K OHM .1% 25PPM
10 kOhm Resistor (3V low-tolerence) | 1 | 603-RT0603BRD1310KL | 10 | 0.274 | Thin Film Resistors - SMD 1/10W 10K ohm .1% 25ppm
10 kOhm Resistor (10V) | 1 (originally 2) | 279-RQ73C1J10KBTD | 10 | 0.057 | Thin Film Resistors - SMD 1/10W 10K ohm 1% 50ppm
12 kOhm Resistor (2.2V) | 1 | 667-ERA-3AEB123V | 10 | 0.299 | Thin Film Resistors - SMD 0603 1/10W 12Kohms
560 kOhm Resistor (2.3 / 7.7 V) | 4 | 603-RT0603BRD07560KL | 100 | 0.099 | Thin Film Resistors - SMD 1/10W 560K ohm .1% 25ppm
220 kOhm Resistor (2.75V) | 4 | 603-RT0603BRD07220KL | 100 | 0.108 | Thin Film Resistors - SMD 1/10W 220K ohm .1% 25ppm
100 kOhm Resistor （1.25V） | 4 | 603-RT0603BRD07100KL | 100 | 0.108 | Thin Film Resistors - SMD 100K OHM .1% 25PPM
100 Ohm Resistor | 2 | 603-RT0603FRE13100RL | 10 | 0.057 | Thin Film Resistors - SMD 1/10W 100 ohm 1% 50ppm
TLP2767 | 1 | 757-TLP2767TPE | 10 | 1.76 | High Speed Optocouplers Photo-IC 2.7 to 5.5V 3750Vrms 2.5mA 50Mb
MIC5209-5.0YU | 1 | 998-MIC5209-5.0YU | 10 | 2.04 | LDO Voltage Regulators 500mA 1% Low Noise LDO
OPA340UA | 3 | OPA340UA/2K5 | 25 | 2.38 | Operational Amplifiers - Op Amps Single-Supply Rail-to-Rail
AS431BNTR-G1 | 1 | 621-AS431BNTR-G1 | 10 | 0.257 | Voltage References Adj Prec Shunt Reg 2.5V to 36V 4.5mV
300 Ohm capacitor (3.6V) | 1 | 594-MCT06030C3000FP5 | 10 | 0.134 | Thin Film Resistors - SMD .1W 300ohms 1% 0603 50ppm Auto
Check R1's value to see if 1k is appropriate
Headers & Wire Housings 8P DR VERT SHRD HDR | 1 | 649-75869-132LF | 10 | 0.834