## Sheet1
Part | Cont/brd | (Part Number)
Amphenol 132134 vertical SMA connector | 3 | 523-132134
10 uF capacitor (15V) | 2 | 187-CL31B106KAHNFNE
2.2 uF capacitor (5V) | 2 | 81-GRM188Z71C225KE3D
220 uF capacitor (15V) | 2 | 581-AEF1010221M035R
470 pF capacitor (15V) | 2 | 791-0603B471J500CT
100 nF capacitor (5V) | 6 | 80-C0603C104J4RAC
206 Adafruit Industries cable ensemble | 1 | 485-206
1kOhm Ferrite | 2 | 81-BLM18KG102SN1D
1 kOhm Resistor (2.5V) | 1 | 603-RT0603BRD071KL
10 kOhm Resistor (3V low-tolerence) | 1 | 603-RT0603BRD1310KL
20 kOhm Resistor (10V) | 1 | 603-RT0603BRD0720KL
12 kOhm Resistor (2.2V) | 1 | 667-ERA-3AEB123V
560 kOhm Resistor (2.3 / 7.7 V) | 4 | 603-RT0603BRD07560KL
220 kOhm Resistor (2.75V) | 4 | 603-RT0603BRD07220KL
100 kOhm Resistor （1.25V） | 4 | 603-RT0603BRD07100KL
100 Ohm Resistor | 2 | 603-RT0603FRE13100RL
300 Ohm Resistor (3.6V) | 1 | 594-MCT06030C3000FP5
20 Ohm Resistor | 1 | RT0603FRE0720RLCT
TLP2767 | 1 | 757-TLP2767TPE
MIC5209-5.0YU | 2 | 998-MIC5209-5.0YU
OPA340UA | 3 | OPA340UA/2K5
AS431BNTR-G1 | 1 | 621-AS431BNTR-G1
DIP SWITCH | 1 | TDD01H0SB1R
SMD Pinheader 2x3 1.27mm | 1 | S9012E-03-ND
6 Position Rectangular Receptacle Connector | 2 | 71600-006LF
Rotational Encoder with press | 1 | REC16K25-201
Teensy 4.1 or RPI Pico | 1
96 Position Din Connector Header Right Angle | 1 | 86094647113755ELF
SMA Cable | 3 | 135111-01-06.00
USB Micro ccable | 1 | 3258 Adafruit
NHD-C0216CZ-FSW-FBW-3V3 (with extra mounting board and 0805 150 Ohm resistor, 2 x 1 uF 0805b capacitors) | 1
Carlos' DDS Board | 1
Through hole pinheaders/sockets